## Loctite range
Bobcat P/N | Bobcat P/N description | Illustration | Volume per package | Product description
7528853 | LOCTITE® 241 50ML |  | 50mL | Threadlocking adhesive designed for medium strength applications on small threads. Requires normal disassembly with standard hand tools. Key features : Medium strength, Low viscosity, Designed for small threads.
7528852 | LOCTITE® 242 50ML |  | 50mL | Threadlocking adhesive offering general purpose qualities.The product provides quick fixture times, and requires normal disassembly with standard hand tools. Key features : Medium strength, Medium viscosity, Quick fixture time
7528851 | LOCTITE® 243 50ML |  | 50mL | Threadlocking adhesive offering general purpose qualities for medium strength applications, that seals and secures metal nuts and bolts to prevent loosening due to shock and vibration. Requires normal disassembly with standard hand tools. Key features : Medium strength, Works on all metals, Proven to tolerate minor contamination by industrial oils
7528850 | LOCTITE® 262 50ML |  | 50mL | Threadlocking adhesive offering medium to high strength for general purpose applications and which fluoresces under UV light to allow monitoring. Key features : Medium/High strength, Low viscosity, Fluoresces to allow quality control and inspection.
7528849 | LOCTITE® 270 50ML |  | 50mL | Threadlocking adhesive with high strength performance for permanent locking. Can be disassembled by heating to 300°C. Key features : High-strength, Prevents loosening on vibrating assemblies.
7528848 | LOCTITE® 271 50ML |  | 50mL | Threadlocking adhesive with high strength, which fluoresces under UV light to allow monitoring. Key features : High strength, low viscosity, fluoresces to allow quality control and inspection.
6987951 | LOCTITE® 272 36ML |  | 36mL | Threadlocking adhesive with high strength. It is ideal for applications where any migration of the adhesive must be prevented. Can tolerate slight contaminations of industrial oils. Key features : High strength, Low viscosity, for applications where any migration of the adhesive must be prevented.
7528847 | LOCTITE® 2700 50ML |  | 50mL | Threadlocking adhesive with high strength for permanent locking. The product is designed to permanently lock assemblies which must not come loose. Can be disassembled by heating to 300°C Key features : High strength, Prevents loosening on vibrating assemblies. No hazard symbols, no risk phrases & no safety phrases.
7528846 | LOCTITE® 2701 50ML |  | 50mL | Threadlocking adhesive with high strength, which fluoresces under UV light to allow monitoring. Key features : High strength, Low viscosity, Fluoresces to allow quality control and inspection.
7528845 | LOCTITE® 510 50ML |  | 50mL | High temperature and chemical resistant gasketing product that is ideal for sealing rigid flange faces on transmissions and motor casings. Key features : High temperature and chemical resistant, ideal for metal flanges.
7528844 | LOCTITE® 542 50ML |  | 50mL | Thread sealant with medium strength for the locking and sealing of metal pipes and fittings as well as other cylindrical metal assemblies, prevents loosening and leakage due to shock and vibration. Key features : Medium strength, resistant to fuel, oil, coolants and hydraulic fluids.
7528843 | LOCTITE® SI 5900 300ML |  | 300mL | Silicone based paste, with low strength for applications including stamped sheet metal covers. Key features : Low strength slicone-based paste, does not require mixing (single component)
7255631 | LOCTITE® 5902 300ML |  | 300mL | Black room temperature-vulcanizing (RTV) silicone rubber adhesive/sealant, used primarily for flange sealing. Key features : Non-slumping, non-corrosive, low odor, low volatility silicone sealant.
6987941 | LOCTITE® RTV 5920 COPPER 80ML |  | 80mL | Copper-based silicone gasket maker developed for engines to provide gasket maker featuring superior resistance to oil and extreme heat up to 370°C. Key features : Suitable for extreme high temperature applications up to 370°C.